## Change list
Date | DCR/ EC No | Parent P/N | Title | Action | Remark
2022-01-26 | DCR2205252 | M1202040-902$A12,M1202040-903$A11,M1202040-903$A12 | new config BOM dispatch for AMD CPU 32core(change from 4800 to 3600) to change AMD CPU of SKU#B3 from BCS.04E01.0003 to BCS.04E01.0005 | DCR
2022-01-26 | DCR2205171 | M1237043-900$A2, B81.04E01.0015, B81.04E01.0004, B81.04E61.0005 | to replace intrusion cable from B50.04E09.0001 with B50.04E09.0002 | DCR
2022-01-25 | DCR2204655 | B81.04E01.0001,B81.04E01.0002 | -to modify DC Lab rack L11, AEC Cable QTY | DCR
2022-01-24 | DCR2204535 | M1237043-900$A2,B81.04E01.0004 B81.04E01.0001,B81.04E01.0002,B81.04E61.0005 | -to modify DC Lab rack L10 packing -to modify DC Lab rack L11 BOM | DCR
2022-01-20 | DCR2204018 | M1237043-900$A2,B81.04E01.0004,B81.04E01.0001,B81.04E01.0002 B81.04E61.0005 | - add regulatory label(B40.04E04.0001) to each L10, - replace M1074751-001$G by M1171500-001$F and M1171500-001$E including preparation BOM(QTY->200) | DCR
2022-01-19 | DCR2203726 DCR2203674 | B81.04E61.0003,B81.04E61.0005 | to add DV version of Lenovo DC-SCM into DV Pilot/DV BB BOM to change QTY of M1187274-001 from 160 to 320 in DV Pilot BOM to change Qty of M1074751-001$ from 2 to 162 in DC Lab rack preparation BOM | DCR
2022-01-13 | DCR2202546 | M1202040-900$A11,M1202040-902$A11 | to add EV2 HPM-APH DIMM socket into new added SKU#A3, B3 | DCR | BOM released
2022-01-11 | DCR2201013 | B81.04E01.0001 | to change Arista switch(M1074751-001$G) QTY from 1 to 2 | DCR | M1074751-001$G
2022-01-11 | DCR2201002 DCR2200998 | B81.04EZ1.0002,B81.04EZ1.0001,B81.04E01.0003,B81.04E01.0004 M1202040-900$A,M1202040-901$A,M1202040-902$A,M1202040-903$A | to change L10 label based on label plan 1/6 revision | DCR | Add 40.50D03.001, X905506-001$A-1, B45.00T0H.0001, 40.5K310.001
2021-12-14 | DCR2159799 DCR2159810 | M1202040-900$A,M1202040-901$A,M1202040-902$A,M1202040-903$A B81.04E01.0003,B81.04E01.0005 | to add AMD CPU into BB/DC Lab. Rack BOM to remove chassis from DC Lab rack preparation BOM | DCR
2021-12-13 | DCR2159636 | B81.04E01.0003,B81.04E01.0004,B81.04E01.0005 | - Change TE cable from B50.03701.0001->B50.03701.0002 - Remove chassis parts and PCBA | DCR
2021-12-02 | DCR2157615 | M1202040-900$A,M1202040-901$A,M1202040-902$A,M1202040-903$A B81.04E01.0003,B81.04E01.0004 | to add ME part PCIE clip(B42.01U02.1001) into BB/EV Pilot skus. | DCR
2021-11-25 | DCR2156367 | B81.04EZ1.0002,B81.04EZ1.0001 M1202040-900$A,M1202040-901$A,M1202040-902$A,M1202040-903$A B81.04E01.0003,B81.04E01.0004,B81.04E61.0005 | to change LENOVO DC-SCM from $A to $B | DCR
2021-11-19 | DCR2155271 | B81.04EZ1.0001,B81.04EZ1.0002,B81.04E61.0002 M1202040-900$A,M1202040-901$A,M1202040-902$A,M1202040-903$A B81.04E01.0003,B81.04E01.0004,B81.04E61.0005 | Add L6 & L10 ME P/N into BOM | DCR
2021-11-04 | DCR2152066 | B81.04E01.0003,B81.04E01.0004,B81.04E61.0005 | Change HYNIX M.2 SSD from M1204901-001$A to M1159487-001$B Change HYNIX E1.S SSD from M1206000-001$A to M1161592-001$A | DCR
2021-11-03 | DCR2151823 | B81.04E61.0001,B81.04E61.0002,M1202040-900$A,M1202040-902$A | Change HYNIX M.2 SSD MSPN from M1178242-001->M1204900-001 | DCR
2021-10-04 | DCR2146361 | B81.04EZ1.0001, M1202040-901$A, M1202040-903$A | Add LUXSHARE cable in L6-2nd & L10-2nd & Preparation BOM | DCR | Add B50.04E04.0011, B50.04E05.0011, B50.04E06.0011, B50.04E09.0011
2021-10-04 | DCR2146361 | M1202040-900$A, M1202040-901$A, M1202040-902$A, M1202040-903$A | Change Celestial Peak P/N with HW Key ver. | DCR | Change from M1096519-005$D1 to M1096519-005$E1
2021-10-01 | DCR2146147 | B81.04E01.0001,B81.04E01.0002,B81.04E61.0005 | Add substitute M1155224-001$C1 for M1155224-001$C | DCR | Add substitute M1155224-001$C1 for M1155224-001$C
2021-10-01 | DCR2146147 | M1202040-900$A,M1202040-901$A,M1202040-902$A,M1202040-903$A,B81.04E01.0003,B81.04E01.0004,B81.04E61.0005 | Change Celestial Peak P/N with HW Key ver. | DCR | Change from M1096519-005$D to M1096519-005$D1
2021-10-01 |  |  | Add CPU remote heat sink MSPN |  | MSPN: M1207656-001
2021-10-01 | DCR2145666 | M1202040-903$A | Change MICRON DIMM from 52BA1 to 48BA1 | DCR | Change from M1203053-001$A to M1201250-001$A
2021-09-17 | NA |  | Add regulatory label in L6 |  | Part P/N: B40.04E02.0001
2021-08-05 | NA |  | EV2 SCM kit PN change |  | EV2 SCM kit PN change -> M1180246-905
2021-08-03 | NA |  |  |  | Took some notes
2021-07-26 | NA |  | Initiate

## L10
C2195 EVT | [6 empty] | QTY |  | 6 | 25 | 26 | 23 | 9 | 14 | 14 | 16 | 16 | 3 | 14 | 2 | 16 | 1
Project Code: BPD04E010001 | [7 empty] | L6 | L6 | Config-A1 | Config-A2 | Config-A3 | Config-B1 | Config-B2 | Config-B3 | Config-B4 | Config-B5 | Config-B6 | Engineering pilot | Engineering pilot | Engineering pilot | Engineering pilot
[8 empty] | ZBOX C2195 EV2 L6-MAIN | ZBOX C2195 EV2 L6-2ND | SERVER C2195 EV2 L10 MAX CONFIG.-MAIN | SERVER C2195 EV2 L10 MAX CONFIG.-2ND | SERVER C2195 EV2 L10 MAX-AMP-MAIN | SERVER C2195 EV2 L10 MIN CONFIG.-MAIN | SERVER C2195 EV2 L10 MIN CONFIG.-2ND | SERVER C2195 EV2 L10 MIN-AMP-MAIN (3600) | SERVER C2195 EV2 L10 MIN - MAIN (3600) | SERVER C2195 EV2 L10 MIN - 2ND (3600) | SERVER C2195 EV2 L10 MIN - 2ND (96C) | L10 SERVER C2195 ENG PILOT W/64GB | L10 SERVER C2195 DC LAB RACK-64G W/O CPU | L10 SERVER C2195 ENG PILOT W/96GB | PREPARE C2195 FCST BOM-ENG RACK FALL OUT
[7 empty] | Site | F9C1 | F9C1 | F9C1 | F9C1 | F9C1 | F9C1 | F9C1 | F9C1 | F9C1 | F9C1 | F9C1 | F912 | F912 | F912 | F912
[7 empty] | L10 PN | B81.04EZ1.0002 M1208704-300$A1 | B81.04EZ1.0001 M1208704-301$A1 | M1202040-900$A | M1202040-901$A | M1202040-900$A11 | M1202040-902$A | M1202040-903$A | M1202040-902$A11 | M1202040-902$A12 | M1202040-903$A11 | M1202040-903$A12 | B81.04E01.0003-> M1237043-900$A2 | B81.04E01.0015 | B81.04E01.0004 | B81.04E61.0005
Level |  | MS PN | WW P/N | Description | Vendor | VPN | Unit usage | [15 empty] | Remark
CPU
1 |  | M1211106-001 | BCS.04E01.0004 | IC CPU AMD GENOA ES2 96C LGA | AMD | 100-000000475-15 | 1 |  |  | 1 | 1 | 1 | [5 empty] | 1 | 1 | 1->0 | 1->0 |  | [8/3] consigned part
1 |  | M1211107-001 | BCS.04E01.0003 | IC CPU AMD GENOA ES2 32C LGA | AMD | 100-000000479-09 | 1 | [5 empty] | 1 | 1 | 1->0 | [7 empty] | [8/3] consigned part
1 |  |  | BCS.04E01.0005 | IC CPU AMD GENOA ES2 32C 200W LGA | AMD | 100-000000479-13 | 1 | [7 empty] | 0->1 | 1 | 1
CPU REMOTE HEAT SINK
1 | 1st | M1207656-001 | B34.04E0D.0001 | HSINK 1U CPU REMOTE DELTA,C2195 | DELTA | DHS-B255355-00 | 1 |  |  | 1 |  | 1 | 1 |  | 1 | 1 |  |  | 1 | 1->0 | 1 | 6
2 | 2nd | M1207656-001 | B34.04E0D.0011 | HSINK 1U CPU REMOTE AVC,C2195 | AVC | SF4H640001 | 1 |  |  |  | 1 |  |  | 1 |  |  | 1 | 1
RDIMM
1 |  | M1190042-001 | M1190042-001$B | RDIMM 64GB DDR5 HYNIX HMCG94MEBRA | SKHYNIX | HMCG94MEBRA | 12 | [5 empty] | 12 -> 0 |  | 12 -> 0 |  |  |  | 12 ->0 |  |  | 14-> 0
1 |  | M1205936-001 | M1205936-001$A | RDIMM 64GB DDR5 SAMSUNG M321R8GA0BB0-CQK | SAMSUNG | M321R8GA0BB0-CQK | 12 | [5 empty] | 0 -> 12 | 0->12 | 0 -> 12 | 12 | 12 | 12 | 0 ->12 | 12 |  | 0 ->14
1 |  | M1190043-001 | M1190043-001$A | RDIMM 64GB DDR5 MTC40F2046S1RC48BA1 MICRON | MICRON | MTC40F2046S1RC48BA1 | 12 | [6 empty] | 12->0
1 |  | M1191323-001 | M1191323-001$A | RDIMM,32GB,HMCG84MEBRA,HYNIX | SKHYNIX | HMCG84MEBRA | 24 |  |  | 24 |  | 24
1 |  | M1191322-001 | M1191322-001$A | RDIMM,32GB,MTC20F1045S1RC48BA1,PR,MICRON | MICRON | MTC20F1045S1RC48BA1 | 24 |  |  |  | 24 -> 0
1 |  | M1215509-001 | 072.32140.M001 | RDIMM 32GB DDR5 M321R4GA0BB0-CQK(MONICA) | SAMSUNG | M321R4GA0BB0-CQK | 24 |  |  |  | 0 -> 24
1 |  | TBD | TBD | RDIMM 96GB | SKHYNIX | [15 empty] | 12->0 | 14->0 | 12/13 PM confirmed to remove from B81.04E01.0004
1 |  | TBD | TBD | RDIMM 96GB | SAMSUNG
Add-On
1 |  | M1096519-005 | M1096519-005$E1 | FPGAC,CELESTIAL PEAK,A2040,1,100 GBE,PV4 | QUANTA | 1HY78ZZ000D | 1 |  |  | 1 | 1 | 1 | 1 | 1 | 1 | 1 | 1 | 1 | 1 | 1 | 1 | 5
| A | M1096519-005 | M1096519-005$D | FPGAC,CELESTIAL PEAK,A2040,1,100 GBE,PV4 | QUANTA | 1HY78ZZ000D |  |  |  | A | A | A | A | A | A | A | A | A | A | A | A | A
1 |  | M1168449-001 | M1168449-001$A | NIC,100G MELX MCX565A-CDAI_C11 OCP3.0 | MELLANOX | MCX565A-CDAI_C11 | 1 |  |  | 1 | 1 | 1 | 1 | 1 | 1 | 1 | 1 | 1 | 1 | 1 | 1 | 2
1 |  | M1082504-001 | B42.01U02.1001 | CLIP_PCIE_SUPPORT_BLUE_C2030 | KANGYANG | UBB-1(BU) | 1 |  |  | 1 | 1 | 1 | 1 | 1 | 1 | 1 | 1 | 1 | 1 | 1 | 1
M.2 SSD
1 |  | M1178242-001 ->M1204900-001 | M1178242-001$A ->M1204900-001$A | SSD,M.2 22110D,960GB,HFS960GDE0X098N,HYN | SKHYNIX | HFS960GDE0X098N | 1 |  |  | 1 |  | 1 | 1 |  | 1 | 1
1 |  | M1159486-001 | M1159486-001$A | SSD,M.2,PM9A3,960GB,SAMSUNG,MZ1L2960HCJR | SAMSUNG | MZ1L2960HCJR-00AMV | 1 |  |  |  | 1 |  |  | 1 |  |  | 1 | 1
1 |  | M1178249-001 -> M1204901-001 | M1178249-001$A -> M1204901-001$A | SSD,M.2 22110D,1920GB,HFS1T9GDE0X098N,HY | SKHYNIX | HFS1T9GDE0X098N | 1 |  |  | 1 |  | 1 | 1 |  | 1 | 1 |  |  | 1->0 | 1->0 | 1->0 | 2->0
1 |  | M1159487-001 | M1159487-001$B | SSD,M.2,3.8MM,NVME,1.92TB,SAMSUNG,PM9A3 | SAMSUNG | MZ1L21T9HCLS-00AMV | 1 |  |  |  | 1 |  |  | 1 |  |  | 1 | 1 | 1 | 1 | 1 | 2
E1.S
1 |  | M1187346-001 | M1187346-001$A | SSD,E1.S 15MM, 1920GB, HYNIX,HFS1T9GEEWX | SKHYNIX | HFS1T9GEEWX091N | 1 | [5 empty] | 3 |  | 3 | 3
2 |  | M1161587-001 | M1161587-001$A | SSD,E1.S 15MM,1.92TB,SAMSUNG,MZCL21T9HCJ | SAMSUNG | MZCL21T9HCJR-00AMV | 1 | [6 empty] | 3 |  |  | 3 | 3
1 |  | M1173423-001 | M1173423-001$A | SSD,E1.S 15MM,3840GB, HYNIX,HFS3T8GEEWX0 | SKHYNIX | HFS3T8GEEWX091N | 1 |  |  | 10 |  | 10
2 |  | M1161592-001 | M1161592-001$A | SSD,E1.S 15MM,3.84TB,SAMSUNG,MZCL23T8HCL | SAMSUNG | MZCL23T8HCLS-00AMV | 1 |  |  |  | 10 | [7 empty] | 7 | 7 | 7 | 6
1 |  | M1206000-001 | M1206000-001$A | SSD,E1.S 15MM,3840GB, HYNIX,HFS3T8GEEWX093N | SKHYNIX | HFS3T8GEEWX093N | 1 | [11 empty] | 7->0 | 7->0 | 7->0 | 6->0
1 |  | M1236160-001 | 08A.00000.00VV | HU101_E1S_LATCH_SCREW | GTY | 08A.00000.00VV | 2 |  |  | 20 | 20 | 20 | 6 | 6 | 6 | 6 | 6 | 6 | 14 | 14 | 14
1 |  | M1152277-900 | M1152277-900$A | ASSY,LATCH,EDSFF,15MM,E1.S,C2195 | SOUTHCO | P7-99-1132 | 1 |  |  | 10 | 10 | 10 | 3 | 3 | 3 | 3 | 3 | 3 | 7 | 7 | 7
Dummy E1.S
1 |  | M1186417-001 | B42.04E03.0001 | CVR,INSERT,E1.S SLOT OPENING C2195 | WELL-TRUST | B42.04E03.0001 | [6 empty] | 7 | 7 | 7 | 7 | 7 | 7 | 3 | 3 | 3->0 |  | 12/13 PM confirmed to remove from B81.04E01.0004
|  | M1183377-001 | B33.04E03.0001 | BEZEL INSERT PCIE HHHL SLOT COVER | WELL-TRUST | B33.04E03.0001 |  |  |  | 1 | 1 | 1 | 1 | 1 | 1 | 1 | 1 | 1 | 1 | 1 | 1->0 |  | 12/13 PM confirmed to remove from B81.04E01.0004
L6
Chassis
1 |  | M1206088-001 | B60.04E04.0001 | ASSY CHASSIS L3 C2195 | WELL-TRUST | B60.04E04.0001 | 1 | 1 | 1 | 1 | 1 | 1 | 1 | 1 | 1 | 1 | 1 | 1 | 1 | 1 | 1->0 | 5->0 | 12/14 PM confirmed to remove from B81.04E01.0004
HPM Module
1 | 1st | M1199678-902 | M1199678-902$A1 | C2195 EV2 MB KIT MAIN SOURCE-SC | (MODULE) | M1199678-902$A1 |  | 1 |  | 1 |  |  | 1 |  |  | 1 |  |  | 1 | 1 | 1->0 | 5->0 | 12/13 PM confirmed to remove from B81.04E01.0004
1 | 2nd | M1199678-903 | M1199678-903$A1 | C2195 EV2 MB KIT 2ND SOURCE-SC | (MODULE) | M1199678-903$A1 |  |  | 1 |  | 1 |  |  | 1 |  |  | 1 | 1
|  | M1199678-902 | M1199678-902$A11 | C2195 EV2 MB KIT MAIN SOURCE-AMP-SC | (MODULE) | M1199678-902$A11 | [5 empty] | 1 |  |  | 1
Board
1 | 1st | M1199685-901 | M1199685-901$A1 | C2195 EV2 RISER CARD 168PIN MAIN-SB | GCE | M1199685-901$A1 | 1 | 1 |  | 1 |  | 1 | 1 |  | 1 | 1 |  |  | 1 | 1 | 1->0 | 5->0 | 12/13 PM confirmed to remove from B81.04E01.0004
1 | 2nd | M1199685-902 | M1199685-902$A1 | C2195 EV2 RISER CARD 168PIN 2ND-SB | TRIPOD | M1199685-902$A1 | 1 |  | 1 |  | 1 |  |  | 1 |  |  | 1 | 1
1 | 1st | M1199681-901 | M1199681-901$A1 | C2195 EV2 RISER CARD 140P FRONT MAIN-SB | GCE | M1199681-901$A1 | 1 | 1 |  | 1 |  | 1 | 1 |  | 1 | 1 |  |  | 1 | 1 | 1->0 | 5->0 | 12/13 PM confirmed to remove from B81.04E01.0004
1 | 2nd | M1199681-902 | M1199681-902$A1 | C2195 EV2 RISER CARD 140P FRONT 2ND-SB | TRIPOD | M1199681-902$A1 | 1 |  | 1 |  | 1 |  |  | 1 |  |  | 1 | 1
1 | 1st | M1199683-901 | M1199683-901$A1 | C2195 EV2 RISER CARD 140P REAR MAIN-SA | GCE | M1199683-901$A1 | 1 | 1 |  | 1 |  | 1 | 1 |  | 1 | 1 |  |  | 1 | 1 | 1->0 | 5->0 | 12/13 PM confirmed to remove from B81.04E01.0004
1 | 2nd | M1199683-902 | M1199683-902$A1 | C2195 EV2 RISER CARD 140P REAR 2ND-SA | TRIPOD | M1199683-902$A1 | 1 |  | 1 |  | 1 |  |  | 1 |  |  | 1 | 1
1 | 1st | M1180245-905 | M1180245-905$B | SECURE CARD DC-SCM DV LENOVO | LENOVO | 4C57A80477 | 1 | 1 | 1 | 1 | 1 | 1 | 1 | 1 | 1 | 1 | 1 | 1 | 1 | 1 | 1 | 5->4 | to match MPQmultiple 6
1 |  | M1180245-905 | M1180245-905$B | SECURE CARD DC-SCM DV LENOVO | LENOVO | 4C57A80477 | 1 | [15 empty] | WYHQ: 905$A=905$B
Fan
1 | 1st | M1186416-002 ->M1202129-001 | 023.100QU.0001 | FAN 4056 31.5K/28KRPM,100MM AVC C2195 | AVC | DFPQ0456B2TY005 | 6 | 6 |  | 6 |  | 6 | 6 |  | 6 | 6 |  |  | 6 | 6 | 6 | 14
1 | 2nd | M1186416-002 | 023.100QU.0011 | FAN 4056 33K/30KRPM,100MM DELTA C2195 | DELTA | GFM0412SS-10H2N | 6 |  | 6 |  | 6 |  |  | 6 |  |  | 6 | 6 |  |  |  |  | [8/3] MSFT Thermal has not decided the 2nd source
PSU
1 |  | M1129820-001 | M1129820-001$C | PSU,DELTA ATS,M1129820-001,NON-LES,1800W | DELTA | ECD15010020 | 1 | 1 | 1 | 1 | 1 | 1 | 1 | 1 | 1 | 1 | 1 | 1 | 1 | 1 | 1 | 2
ME Parts
1 |  | M1208849-001 | B60.04E05.0001 | ASSY INTERNAL PCIE BASE C2195 | Well-trust |  | 1 | 1 | 1 | 1 | 1 | 1 | 1 | 1 | 1 | 1 | 1 | 1 | 1 | 1 | 1->0 |  | 12/13 PM confirmed to remove from B81.04E01.0004
|  | M1210327-001 | 08B.00000.0097 | NUT CAP,CARBON STEEL,THREADED,M8-P0.75,WCS | Well-trust |  | 12 | 12 | 12 | 12 | 12 | 12 | 12 | 12 | 12 | 12 | 12 | 12 | 12 | 12 | 12->0 |  | 12/13 PM confirmed to remove from B81.04E01.0004
CABLE
1 | 1st | M1183376-001 | B50.04E06.0001 | CA MUL USB UART 65 AMP HU112A CP | AMPHENOL | RWHHW-M017 | 1 in L10 |  |  | 1 |  | 1 | 1 |  | 1 | 1 |  |  | 1 | 1 | 1 | 2 | Celestial Peak USB/UART Cable (L10)
1 | 2nd | M1183376-001 ->M1239032-001 | B50.04E06.0011 | CA MUL USB UART 65 AMP HU112A CP-2nd | LUXSHARE | L5QWH005-SD-R | 1 in L10 |  |  |  | 1 |  |  | 1 |  |  | 1 | 1
1 | 1st | M1183375-001 | B50.04E05.0001 | CA POWER P4 P4 90 AMP HU112A CP PWR | AMPHENOL | RWHHW-M018 | 1 in L10 |  |  | 1 |  | 1 | 1 |  | 1 | 1 |  |  | 1 | 1 | 1 | 2 | Celestial Peak Power Cable(L10)
1 | 2nd | M1183375-001 ->M1239033-001 | B50.04E05.0011 | CA POWER P4 P4 90 AMP HU112A CP PWR-2nd | LUXSHARE | L5QHC001-SD-R | 1 in L10 |  |  |  | 1 |  |  | 1 |  |  | 1 | 1 |  |  |  | 5P
1 | 1st | M1183380-001 | B50.04E04.0001 | CA FAN P42 P7 375 AMP HU112A DR | AMPHENOL | RWHHW-K807 | 1 | 1 |  | 1 |  | 1 | 1 |  | 1 | 1 |  |  | 1 | 1 | 1 | 2 | Dual Rotor fan cable，42pin 到風扇前
1 | 2nd | M1183380-001 ->M1239034-001 | B50.04E04.0011 | CA FAN P42 P7 375 AMP HU112A DR-2nd | LUXSHARE | L5QWH004-SD-R | 1 |  | 1 |  | 1 |  |  | 1 |  |  | 1 | 1
1 | Sole | M1200987-001 | B50.03701.0001 ->B50.03701.0002 | C.A. WIRE PSU HU101 | TE | 2388696_1 | 1 | 1 | 1 | 1 | 1 | 1 | 1 | 1 | 1 | 1 | 1 | 1 | 1 | 1 | 1 | 2 | Rapid lug power cable
1 | 1st | M1183382-001 | B50.04E09.0001 | CA SIGNAL P3 P1 400 AMP HU112A IDS | AMPHENOL | RWHHW-M015 | 1 | 1 |  | 1 |  | 1 | 1 |  | 1 | 1 |  |  | 1->0 | 1->0 | 1->0 | 2->0 | Intrusion switch cable
1 | 1st | M1210173-001 | B50.04E09.0002 | C.A.SIGNAL 3/1PIN,145MM AMP_C2195 | AMPHENOL | RWHHW-P870 | 1 | [11 empty] | 0->1 | 0->1 | 0->1 | 0->2
1 | 2nd | M1183382-001 ->M1239035-001 | B50.04E09.0011 | CA SIGNAL P3 P1 400 AMP HU112A IDS-2nd | LUXSHARE | L5QSW001-SD-R | 1 |  | 1 |  | 1 |  |  | 1 |  |  | 1 | 1
LABEL
1 |  | M1189920-001 | B40.04E02.0001 | LBL,REG,PROTOTYPE,C-2195,WYTN | CHENGMAY | B40.04E02.0001 | 1 | 1 | 1 | 1 | 1 | 1 | 1 | 1 | 1 | 1 | 1 | 1 | 1->0 | 1->0 | 1->0
1 |  | M1189920-001 | B40.04E04.0001 | LBL,PROTOTYPE,M1189920-001,C2195,WYMX | CHENGMAY | B40.04E04.0001 | 1 | [11 empty] | 1 | 1 | 1
1 |  | M1030898-001 | 40.50D03.001 | LBL 1.5"*0.75" POLYMIDE B478 | CHENGMAY | 40.50D03.001 | 1 | 1 | 1 | 1 | 1 | 1 | 1 | 1 | 1 | 1 | 1 | 1 | 1 | 1 | 1
1 |  | X905506-001 | X905506-001$A-1 | LBL-WHITE,ENGLISH,BARCODE,SIM,000 55*9~~ | CHENGMAY | X905506-001$A-1 |  |  |  | 26 | 26 | 26 | 14 | 14 | 14 | 14 | 14 | 14 | 14 | 14->0 | 14
1 |  | M1184962-001 | B45.00T0H.0001 | LBL,BLANK,ARTWORK PAPER,38*10MM,WHITE | CHENGMAY | B45.00T0H.0001 |  |  |  | 1 | 1 | 1 | 1 | 1 | 1 | 1 | 1 | 1 | 1 | 1 | 1
1 |  | X905505-001 | 40.5K310.001 | LBL BLANNK 16*70MM FOR P92TB2 | CHENGMAY | 40.5K310.001 |  |  |  | 1 | 1 | 1 | 1 | 1 | 1 | 1 | 1 | 1 | 1 | 1->0 | 1
1 |  | TBD | B40.04E06.0001 | LBL,BLANK,WHITE,MYLAR,25*9MM,E1.S,C-2195 | CHENGMAY | B40.04E06.0001 |  |  |  | 10 | 10 | 10 | 3 | 3 | 3 | 3 | 3 | 3 | 7 | 7->0 | 7
1U PACKING
1 |  |  | BDP.04E10.S006 | DP C2195 EV2 L10 PACKING-BULK | 1U | 15 in one pallet |  | 1 | 1 | 1 | 1 | 1 | 1 | 1 | 1 | 1 | 1 | 1
A |  |  | BDP.04E10.S007 | DP C2195 EV2 L10 PACKING-SINGLE | 1U |  |  | A | A | A | A | A | A | A | A | A | A | A
1 |  |  | BDP.04E10.S008 | DP C2195 EV ENG L10 PACKING-BULK(WYMX) | 1U | 15 in one pallet | [12 empty] | 1->0 | 1 | 1->0
A |  |  | BDP.04E10.S009 | DP C2195 EV ENG L10 PACKING-SINGLE(WYMX) | 1U | [13 empty] | A->0 | A | A->0
Note on D29: [對話串註解] 您的 Excel 版本可讓您讀取此對話串註解; 但若以較新的 Excel 版本開啟此檔案，將會移除對它進行的所有編輯。深入了解: https://go.microsoft.com/fwlink/?linkid=870924。 註解: MSFT correct P/N via 11/3 Tom Rybak email
Note on D31: [對話串註解] 您的 Excel 版本可讓您讀取此對話串註解; 但若以較新的 Excel 版本開啟此檔案，將會移除對它進行的所有編輯。深入了解: https://go.microsoft.com/fwlink/?linkid=870924。 註解: MSFT correct P/N via 11/3 Tom Rybak email
Note on D59: [對話串註解] 您的 Excel 版本可讓您讀取此對話串註解; 但若以較新的 Excel 版本開啟此檔案，將會移除對它進行的所有編輯。深入了解: https://go.microsoft.com/fwlink/?linkid=870924。 註解: 11/25 Lenovo PM Allen He informed rev.B is final version of Lenovo DV stage
Note on C61: [對話串註解] 您的 Excel 版本可讓您讀取此對話串註解; 但若以較新的 Excel 版本開啟此檔案，將會移除對它進行的所有編輯。深入了解: https://go.microsoft.com/fwlink/?linkid=870924。 註解: [1/10] Thernal confirmed 129-001 is correct MSPN instead of 416-002
Note on D75: [對話串註解] 您的 Excel 版本可讓您讀取此對話串註解; 但若以較新的 Excel 版本開啟此檔案，將會移除對它進行的所有編輯。深入了解: https://go.microsoft.com/fwlink/?linkid=870924。 註解: TE informed to change LABEL to meet MSFT regulation on 12/7
Note on C83: [對話串註解] 您的 Excel 版本可讓您讀取此對話串註解; 但若以較新的 Excel 版本開啟此檔案，將會移除對它進行的所有編輯。深入了解: https://go.microsoft.com/fwlink/?linkid=870924。 註解: [1/14]PM confirm to remove
Note on C85: [對話串註解] 您的 Excel 版本可讓您讀取此對話串註解; 但若以較新的 Excel 版本開啟此檔案，將會移除對它進行的所有編輯。深入了解: https://go.microsoft.com/fwlink/?linkid=870924。 註解: [1/14]PM confirm to remove
Note on C86: [對話串註解] 您的 Excel 版本可讓您讀取此對話串註解; 但若以較新的 Excel 版本開啟此檔案，將會移除對它進行的所有編輯。深入了解: https://go.microsoft.com/fwlink/?linkid=870924。 註解: [1/14]PM confirm to remove

## L11
C2195 EVT | [6 empty] | QTY | 1 | 1 | 1
Project Code: BPD04E010001 | [7 empty] | Engineering pilot | Engineering pilot | Engineering pilot
[8 empty] | L11 SERVER RACK GEN9 EV 64GB AMD 48U | L11 SERVER RACK GEN9 EV 96GB AMD 48U | PREPARE C2195 FCST BOM-ENG RACK FALL OUT
[7 empty] | Site | F912 | F912 | F912
[7 empty] | L11 PN | B81.04E01.0001 | B81.04E01.0002 | B81.04E61.0005
Level |  | MS PN | WW P/N | Description | VPN | Vendor | Unit usage
Rack
1 |  | M1034773-002 | M1034773-002$E | RCAB,7844393,WHITE,48U,PRD,GEN6,E2010,W-PADDING-MSF-034690 | 7844393 | RITTAL | 1 | 1 | 1 | 1
PMDU
1 |  | M1155224-001 | M1155224-001$D | PDU,PDU,PMDU48U,STANDARD-FUSED,0FEET,VER | AD-240/32N-A-S | DELTA | 1 | 1 | 1 | 1
| A | M1155224-001 | M1155224-001$C | PDU,PDU,D2034,STANDARD,VERTICAL,48U,(NON-HBI) | AD-240/32N-A-S | DELTA | 1 | A | A | A
| A | M1155224-001 | M1155224-001$C1 | PDU,PDU,D2034,STANDARD,VERTICAL,48U~~, | AD-240/32N-A-A | DELTA | 1 | A | A | A
1 |  | M1131758-001 | M1131758-002$D | PDU,PMDU WCS,STANDARD,0FEET,VERTICAL 48U | M1131758-001 | INGRASYS | 1
| A | M1099931-001 | M1131758-001$G | PDU,PDU,PMDU48U,STANDARD-FUSED,0Feet,VERTICAL,48U,WYWINN,MSF-035216 | M1099931-001 | INGRASYS | 1
1 |  | M1126954-001 | M1126954-001$B | MASSY,BRKT,SLIDE,PMDU ALIGNMENT | NJW-1792-A-1 | NANJUEN |  | 4 | 4
| A |  | M1126954-001$C | MASSY,BRKT,SLIDE,PMDU ALIGNMENT |  |  |  | A | A
Management Switch
1 |  | M1011427-001 | M1011427-001$H | NASSY,PORT-SIDE INTAKE,1U,U1A-H10060-DRB | M1011427-001 | INGRASYS | 1 | 1 | 1 | 1
| A | M1011427-001 | M1011427-001$G | NASSY,PORT-SIDE INTAKE,1,U1A-H10060-DRB,U1A-H10060-DRB,ETHERNET MANAGEMENT SWITCH MODULE | M1011427-001 | B81.04E01.0001+D8:D21 | 1 | A | A | A
TOR
1 |  | M1171500-001 | M1171500-001$F | NETDISCRETE-ARISTA-DCS-7050CX3-32S-F | DCS-7050CX3-32S-F | ARISTA |  | 2 | 2 | 200
| A | M1171500-001 | M1171500-001$E | NETDISCRETE-ARISTA-DCS-7050CX3-32S-F | DCS-7050CX3-32S-F | ARISTA |  | A | A | A
1 |  | M1074751-001 | M1074751-001$G | NASSY,PORT-SIDE INTAKE,2U,DCS-7260CX3-64 | DCS-7260CX3-64-F | ARISTA | 1 | 1->2 | 1->2 | 2->162
| A | M1074751-001 | M1074751-001$F | NASSY,PORT-SIDE INTAKE,2U,DCS-7260CX3-64,DCS-7260CX3-64-F,MSF-031446 | DCS-7260CX3-64-F | ARISTA | 1 | A | A | A
L10
|  | M1237043-900 | B81.04E01.0003 | SERVER C2195 ENG PILOT L10 W/64GB | B81.04E01.0003 | WIWYNN | 10 | 10
|  | TBD | B81.04E01.0004 | SERVER C2195 ENG PILOT L10 W/96GB | B81.04E01.0004 | WIWYNN | 10 |  | 10
L11 Cable
1 |  | M1188154-001 | M1188154-001$B | CBL,AEC,1.0M,100G QSFP28 TO 2X100G QSFP2 | 117G0-080278-R1 | BIZLINK | 5 | 5 -> 8->4 | 5 -> 8->4 | 2
| A | M1188154-001 | M1188154-001$A | CBL,AEC,1.0M,100G QSFP28 TO 2X100G QSFP | 117G0-080278-R1 | BIZLINK | 5 | A | A | A
1 |  | M1188155-001 | M1188155-001$B | CBL,AEC,1.0M,100G QSFP28 TO 2X100G QSFP | 117G0-080279-R1 | BIZLINK | 18 | 18 -> 4->2 | 18 -> 4->2 | 4
| A | M1188155-001 | M1188155-001$A | CBL,AEC,1.5M,100G QSFP28 TO 2X100G QSFP | 117G0-080279-R1 | BIZLINK | 18 | A | A | A
1 |  | M1188156-001 | M1188156-001$B | CBL,AEC,2M,100G QSFP28 TO 2X100G QSFP28 | 117G0-078610-R1 | BIZLINK | 2 | 2 -> 8->4 | 2 -> 8->4 | 1
| A | M1188156-001 | M1188156-001$A | CBL,AEC,2M,100G QSFP28 TO 2X100G QSFP~~, | 117G0-078610-R1 | BIZLINK | 2 | A | A | A
1 |  | M1082092-001 | M1082092-001$B | CBL,PWR,1500mm,3UY012N-MB000-DF,INLINE,PDU,5V,W/RJ45 | 3UY012N-MB000-DF | FOXCONN | 6 | 6 | 6 | 2
1 |  | M1019946-002 | M1019946-002$E1 | CBL,CAT6,1524mm,RJ45,24AWG,PVC,WHITE,ETHERNET,MANAGEMENT,E2010 | RJE1Y1MS0002 | AMPHENOL | 3 | 3 -> 0 | 3 -> 0 | 1
1 |  | M1019946-003 | M1019946-003$F1 | CBL,CAT6,1448mm,RJ45,24AWG,PVC,WHITE,ETHERNET,MANAGEMENT,E2010 | RJE1Y1MS0003 | AMPHENOL | 6 | 6 -> 4 | 6 -> 4 | 2
1 |  | M1019946-004 | M1019946-004$F1 | CBL,CAT6,1295mm,RJ45,24AWG,PVC,WHITE,ETHERNET,MANAGEMENT,E2010 | RJE1Y1MS0004 | AMPHENOL | 8 | 8 -> 1 | 8 -> 1 | 2
1 |  | M1019946-005 | M1019946-005$F1 | CBL,CAT6,1143mm,RJ45,24AWG,PVC,WHITE,ETHERNET,MANAGEMENT,E2010 | RJE1Y1MS0005 | AMPHENOL | 1 | 1 -> 0 | 1 -> 0 | 1
1 |  | M1019946-006 | M1019946-006$F1 | CBL,CAT6,991mm,RJ45,24AWG,PVC,WHITE,ETHERNET,MANAGEMENT,E2010 | RJE1Y1MS0006 | AMPHENOL | 4 | 4 -> 2 | 4 -> 2 | 2
1 |  | M1019946-007 | M1019946-007$E1 | CBL,CAT6,838mm,RJ45,24AWG,PVC,WHITE,ETHERNET,MANAGEMENT,E2010 | RJE1Y1MS0007 | AMPHENOL | 3 | 3 | 3 | 1
1 |  | M1015345-001 | M1015345-001$E | CBL,RJ45,200mm,SPLITTER,VOICE ONLY,E2010 | CT8R01R-MBC01-EF | FOXCONN | 3 | 3 | 3 | 1
1 |  | M1032032-001 | M1032032-001$C | CPLR,CAT6,BLACK,PLASTIC,STRAIGHT THROUGH MODULAR IN-LINE SNAP-IN COUPLER (RJ45 F/F | N235-001 | TRIPPLITE | 1 | 1 | 1 | 1
1 |  | M1019946-011 | M1019946-011$F1 | CBL,CAT6,3660mm,RJ45,24AWG,PVC,WHITE,ETHERNET,MANAGEMENT,E2010 | RJE1Y1MS000B | AMPHENOL | 3 | 3 | 3 | 1
1 |  | M1183378-904 | M1183378-904$A | ASM, SLIDE KIT, 1047MM, SGC400 | NJ13S01-0911LT | NANJUEN | 20 | 20 | 20 | 4
1 |  | M1010532-001 | M1010532-001$J | BARR,GEN6,BLACK,PLASTIC,SMOOTH,AIRFLOW BLOCKER | M1010532-001 | INGRASYS | 18 | 18 -> 35 | 18 -> 35 | 4->50
|  | M1138200-001 | M1138200-001$B | CBL,PWR,4.5m,HARTING, FUSED FACILITY CABLE 30A/32A IEC60309 5 WIRE 6MM² |  |  | 0 |  |  | 12
1 |  | M1132732-001 | M1132732-001$A | CBL,ASSY,.32m,MOLEX,ZQSFP+ TO ZQSFP+ QSFP28,PASSIVE CABLE |  |  |  | 10 | 10 | 10
L11 Label & Packing
1 |  |  | B42.0020F.0001 | BAG ESD PE 1600X900X2500MM |  |  |  | 1 | 1
1 |  |  | B40.00206.0001 | LBL MONICA ASSET TAG HB HB-168 |  |  |  | 2 | 2
1 |  |  | B40.00207.0001 | LBL MONICA BOM TAG HB HB-168 |  |  |  | 2 | 2
1 |  |  | B40.00208.0001 | LBL CRATE TILTWATCH |  |  |  | 2 | 2
1 |  |  | B45.00201.0001 | LBL CRATE TILTWATCH COMPANION |  |  |  | 2 | 2
1 |  | X908388-001 | X908388-001$A | HW,TIE VELCRO,198MM |  |  |  | 31 | 31
A |  |  | 38.21010.001 | VELCRO TIE 12MM X 200MM |  |  |  | A | A
1 |  | X908393-001 | X908393-001$A | LBL-CABLE SELF-LAM 25*22MM |  |  |  | 107 | 107
A |  |  | 45.5N201.011 | LBL (STICKY) SELF-LAM CABLE LABEL |  |  |  | A | A
1 |  |  | B45.00T0D.0001 | LBL BLANK 156.4*104.27*0.07MM CTN PLT MS |  |  |  | 1 | 1 |  | Packing Label
1 |  |  | B40.00T0R.0001 | LBL THERMAL TRANSFER PRINTABLE,68*15MM |  |  |  | 3 | 3 |  | (1) SN & PN Label (2) Country label (3)Pallet Front
1 |  |  | B40.0020C.0011 | LBL BLANK |  |  |  | 1 | 1 |  | MSF SKU Label (white)
1 |  | X908392-001 | X908392-001$A | LBL-POLYESTER 25.4*6.35MM |  |  |  | 3 | 3 |  | label on Splitter
A |  |  | 40.52Y01.001 | LBL-POLYESTER 25.4*6.35MM |  |  |  | A | A
1 |  |  | 45.00005.351 | LBL CTN ART 100*40 B/W ALL |  |  |  | 1 | 1 |  | Packing Label
1 |  |  | B40.0020H.0001 | LBL BLANK |  |  |  | 1 | 1 |  | 1G Switch Label (white)
1 |  |  | B40.00T1N.0001 | LBL CRATE SHOCKWATCH 25G |  |  |  | 1 | 1 |  | 25G Shock label
L11 Packing
Note on D13: [對話串註解] 您的 Excel 版本可讓您讀取此對話串註解; 但若以較新的 Excel 版本開啟此檔案，將會移除對它進行的所有編輯。深入了解: https://go.microsoft.com/fwlink/?linkid=870924。 註解: Change from 001$H to 002$D via 11/24 buyer Tom Liao information
Note on K23: [對話串註解] 您的 Excel 版本可讓您讀取此對話串註解; 但若以較新的 Excel 版本開啟此檔案，將會移除對它進行的所有編輯。深入了解: https://go.microsoft.com/fwlink/?linkid=870924。 註解: [1/19] PM Ada confirm to add DV pilot 160pcs, then remove when receiving ETA of M1187274-001$B

## PN list
C2195--> BPD04E010001
Site |  | Module | Description
WYTN | Power Solution | BZA.04E01.0008 | C2195 POWER SOLUTION MULTI-PHASE RENESAS
WYTN | Power Solution | BZA.04E01.0009 | C2195 POWER SOLUTION MULTIPHASE INFINEON
WYTN | Power Solution | BZA.04E01.0010 | C2195 POWER SOLUTION MULTI-PHASE TI
WYTN | Power Solution | BZA.04E01.0011 | C2195 POWER SOLUTION MPS MPQ8633A
WYTN | Power Solution | BZA.04E01.0012 | C2195 POWER SOLUTION TI TPS548A28
WYTN | Power Solution | BZA.04E01.0013 | C2195 POWER SOLUTION MPS MPQ8623
WYTN | Power Solution | BZA.04E01.0014 | C2195 POWER SOLUTION TI TPS54J060
WYTN | Power Solution | BZA.04E01.0015 | C2195 POWER SOLUTION INFINEON IR3889
WYTN | Power Solution | BZA.04E01.0016 | C2195 POWER SOLUTION ONSEMI NCP3284
WYTN | Power Solution | BZA.04E01.0017 | C2195 POWER SOLUTION MPS MP5981
WYTN | Power Solution | BZA.04E01.0018 | C2195 POWER SOLUTION ONSEMI NCP81295
WYTN | Power Solution | BZA.04E01.0019 | C2195 POWER SOLUTION TI TPS259822O
WYTN | Power Solution | BZA.04E01.0020 | C2195 POWER SOLUTION MPS MP5026_3.3V
WYTN | Power Solution | BZA.04E01.0021 | C2195 POWER SOLUTION TI TPS259824O
WYTN | Power Solution | BZA.04E01.0022 | C2195 POWER SOLUTION MPS MP5026_12V
PCBA
CV/EV STAGE
Site | RD | PCA KIT | PCBA | DIP | SMT | Description |  | DP |  | PCB P/N | PCB Vendor | PCB Ver. | 金手指
WYTN |  | B81.04E28.0001 | X | X | X | C2195 POC SCM PCA KIT GCE-SA | SECURITY CONTORL MODULE |  |  |  | GCE
WYTN |  | B81.04E28.0002(未使用) | X | X | X | C2195 POC SCM PCA KIT TRIPOD-SA | SECURITY CONTORL MODULE |  |  |  | TRIPOD
WYTN | Dylan Hu | BZA.04E01.0001(未使用) | B81.04E10.0001 | B55.04E02.D001 | B55.04E02.S001 | C2195 CV SCM BOARD GCE-SA |  | BDP.04E10.S001 | DP C2195 POC SCM & SCM FIXTURE BD.(WYTN) | B48.04E08.00SA | GCE | 21X000-SA | Y | label added on 5/10
WYTN | Dylan Hu | BZA.04E01.0002(未使用) | B81.04E10.0002(未使用) | B55.04E02.D002(未使用) | B55.04E02.S002(未使用) | C2195 POC SCM BOARD TRIPOD-SA |  |  |  |  | TRIPOD |  | Y
WYTN | Louis YZ Cheng |  | B81.04E10.0003 | B55.04E03.D001 | B55.04E03.S001 | C2195 CV SCM FIXTURE BOARD GCE-SA |  | BDP.04E10.S001 | DP C2195 POC SCM & SCM FIXTURE BD.(WYTN) | B48.04E10.00SA | GCE | 21X024-SA | N | label added on 5/10
WYTN | Alexander Wu | label has been added | B81.04E10.0004 | B55.04E01.D001 | B55.04E01.S001 | C2195 CV MB GCE ULL MAIN-SA | BDP 已入BOM | BDP.04E10.S002 | DP C2195 CV MAIN BOARD(WYTN) | B48.04E13.00SA | GCE | 21W000-SA | N
WYTN | Alexander Wu | label has been added | B81.04E10.0005 | B55.04E01.D002 | B55.04E01.S002 | C2195 DOE MB MAIN SOURCE-SA | BDP 已入BOM | BDP.04E10.S002 | DP C2195 CV MAIN BOARD(WYTN) | B48.04E13.00SA | GCE | 21W000-SA | N
WYTN | Alexander Wu | label has been added | B81.04E10.0006 | B55.04E01.D003 | B55.04E01.S003 | C2195 DOE MB 2ND SOURCE-SA | BDP 已入BOM | BDP.04E10.S002 | DP C2195 CV MAIN BOARD(WYTN) | B48.04E13.00SA | GCE | 21W000-SA | N
WYTN | Alexander Wu | label has been added | B81.04E10.0007 | B55.04E01.D004 | B55.04E01.S004 | C2195 DOE MB THIRD SOURCE-SA | BDP 已入BOM | BDP.04E10.S002 | DP C2195 CV MAIN BOARD(WYTN) | B48.04E13.00SA | GCE | 21W000-SA | N
WYTN | Edmund Syu | label has been added | B81.04E10.0008 | B55.04E04.D001 | B55.04E04.S001 | C2195 CV RISER CARD-140PIN (REAR) -SA | BDP 已入BOM | BDP.04E10.S003 | DP C2195 CV RISER CARD-REAR 140PIN(WYTN) | B48.04E23.00SA | GCE | 21X036-SA | Y
WYTN | Winston Tu | label has been added | B81.04E10.0009 | B55.04E05.D001 | B55.04E05.S001 | C2195 CV RISER CARD-140PIN (FRONT)-SA | BDP 已入BOM | BDP.04E10.S004 | DP C2195 CV RISER-168P, FRONT 140P(WYTN) | B48.04E21.00SA | GCE | 21X037-SA | Y
WYTN | Yang TY Lee | label has been added | B81.04E10.0010 | B55.04E06.D001 | B55.04E06.S001 | C2195 CV RISER CARD-168PIN #3-SA | BDP 已入BOM | BDP.04E10.S004 | DP C2195 CV RISER-168P, FRONT 140P(WYTN) | B48.04E19.00SA | GCE | 21X035-SA | Y
WYTN | Alexander Wu | M1199678-900$A1 | M1199679-900$A1(未使用) | B55.04E01.D005 | B55.04E01.S005 | C2195 EV1 MB KIT MAIN, GCE-SB | BDP 已入BOM | BDP.04E10.S005 | DP C2195 EV MAIN BOARD(WYTN) | B48.04E13.00SB | GCE | 21W000-SB | N | load BOM 6/24
WYTN | Alexander Wu | M1199678-901$A1 | M1199679-901$A1(未使用) | B55.04E01.D006 | B55.04E01.S006 | C2195 EV1 MB KIT MAIN, TRIPOD-SB | BDP 已入BOM | BDP.04E10.S005 | DP C2195 EV MAIN BOARD(WYTN) | B48.04E12.00SB | TRIPOD | 21W000-SB | N | load BOM 6/24
WYTN | Edmund Syu | label has been added | M1199683-900$A1 | B55.04E04.D002 | B55.04E04.S002 | C2195 EV1 RISER CARD 140P REAR GCE-SA | BDP 已入BOM | BDP.04E10.S003 | DP C2195 CV RISER CARD-REAR 140PIN(WYTN) | B48.04E23.00SA | GCE | 21X036-SA | Y | load BOM 6/24
WYTN | Winston Tu | label has been added | M1199681-900$A1 | B55.04E05.D002 | B55.04E05.S002 | C2195 EV1 RISER CARD 140P FRONT GCE-SB | BDP 已入BOM | BDP.04E10.S004 | DP C2195 CV RISER-168P, FRONT 140P(WYTN) | B48.04E21.00SB | GCE | 21X037-SB | Y | load BOM 6/24
WYTN | Yang TY Lee | label has been added | M1199685-900$A1 | B55.04E06.D002 | B55.04E06.S002 | C2195 EV1 RISER CARD 168PIN GCE-SB | BDP 已入BOM | BDP.04E10.S004 | DP C2195 CV RISER-168P, FRONT 140P(WYTN) | B48.04E19.00SB | GCE | 21X035-SB | Y | load BOM 6/24
WYTN | Alexander Wu | M1199678-902$A1 | M1199679-902(未申請) | B55.04E01.D007 | B55.04E01.S007 | C2195 EV2 MB KIT MAIN SOURCE-SC | BDP 已入BOM | BDP.04E10.S005 | DP C2195 EV MAIN BOARD(WYTN) | B48.04E13.00SC | GCE | 21W000-SC | N
WYTN | Louis YZ Cheng | M1199678-903$A1 | M1199679-903(未申請) | B55.04E01.D008 | B55.04E01.S008 | C2195 EV2 MB KIT 2ND SOURCE-SC | BDP 已入BOM | BDP.04E10.S005 | DP C2195 EV MAIN BOARD(WYTN) | B48.04E12.00SC | TRIPOD | 21W000-SC | N
WYTN | Louis YZ Cheng | label has been added | B81.04E10.0024 | B55.04E01.D010 | B55.04E01.S010 | C2195 EV2 MB KIT 2ND W NARROW SKT-SC | BDP 已入BOM | BDP.04E10.S005 | DP C2195 EV MAIN BOARD(WYTN) | B48.04E12.00SC | TRIPOD | 21W000-SC | N
WYTN |  | M1199678-902$A11 | B81.04E10.0046(未使用) | B55.04E01.D025 | B55.04E01.S025 | C2195 EV2 MB KIT MAIN SOURCE-AMP-SC | BDP 已入BOM | BDP.04E10.S005 | DP C2195 EV MAIN BOARD(WYTN)
WYTN | Edmund Syu | label has been added | M1199683-901$A1 | B55.04E04.D003 | B55.04E04.S003 | C2195 EV2 RISER CARD 140P REAR MAIN-SA | BDP 已入BOM | BDP.04E10.S003 | DP C2195 CV RISER CARD-REAR 140PIN(WYTN) | B48.04E23.00SA | GCE | 21X036-SA | Y
WYTN | Edmund Syu | label has been added | M1199683-902$A1 | B55.04E04.D004 | B55.04E04.S004 | C2195 EV2 RISER CARD 140P REAR 2ND-SA | BDP 已入BOM | BDP.04E10.S003 | DP C2195 CV RISER CARD-REAR 140PIN(WYTN) | B48.04E22.00SA | TRIPOD | 21X036-SA | Y
WYTN | Winston Tu | label has been added | M1199681-901$A1 | B55.04E05.D003 | B55.04E05.S003 | C2195 EV2 RISER CARD 140P FRONT MAIN-SB | BDP 已入BOM | BDP.04E10.S004 | DP C2195 CV RISER-168P, FRONT 140P(WYTN) | B48.04E21.00SB | GCE | 21X037-SB | Y
WYTN | Winston Tu | label has been added | M1199681-902$A1 | B55.04E05.D004 | B55.04E05.S004 | C2195 EV2 RISER CARD 140P FRONT 2ND-SB | BDP 已入BOM | BDP.04E10.S004 | DP C2195 CV RISER-168P, FRONT 140P(WYTN) | B48.04E20.00SB | TRIPOD | 21X037-SB | Y
WYTN | Yang TY Lee | label has been added | M1199685-901$A1 | B55.04E06.D003 | B55.04E06.S003 | C2195 EV2 RISER CARD 168PIN MAIN-SB | BDP 已入BOM | BDP.04E10.S004 | DP C2195 CV RISER-168P, FRONT 140P(WYTN) | B48.04E19.00SB | GCE | 21X035-SB | Y
WYTN | Yang TY Lee | label has been added | M1199685-902$A1 | B55.04E06.D004 | B55.04E06.S004 | C2195 EV2 RISER CARD 168PIN 2ND-SB | BDP 已入BOM | BDP.04E10.S004 | DP C2195 CV RISER-168P, FRONT 140P(WYTN) | B48.04E18.00SB | TRIPOD | 21X035-SB | Y
WYTN | Yang TY Lee |  | B81.04E10.0032 | B55.04E01.D013 | B55.04E01.S013 | C2195 EV3 MB KIT ULL MAIN, GCE-SD | BDP 已入BOM | BDP.04E10.S005 | DP C2195 EV MAIN BOARD(WYTN) |  |  | 21W000-SD | N
|  |  | B81.04E10.0046 | B55.04E01.D026 | B55.04E01.S026 | C2195 EV2 MB KIT MAIN-AMP-KYO-SC
WYTN | John Jian | no build | B81.04E10.0012 | B55.04E07.D001 | B55.04E07.S001 | C2195 PCIE GEM5 FIXT. BD 168P-SA | [6 empty] | Y | 32
WYTN | John Jian | no build | B81.04E10.0013 | B55.04E08.D001 | B55.04E08.S001 | C2195 PCIE GEN5 FIXT. BD 140P-SA | [6 empty] | Y | 32
WYTN | John Jian | no build | B81.04E10.0014 | B55.04E09.D001 | B55.04E09.S001 | C2195 PCIE GEN5 FIXT. BD X8-SA | [6 empty] | Y | 30
WYTN | John Jian | label has been added | B81.04E10.0015 | B55.04E10.D001 | B55.04E10.S001 | C2195 PCIE GEN5 FIXT. BD OCP_07-SA |  | BDP.04E10.S011 | DP C2195 EV SI FIXT. BD-OCP(WYTN) |  |  | 21X056-SA | Y | 34
WYTN | John Jian | label has been added | B81.04E10.0016 | B55.04E11.D001 | B55.04E11.S001 | C2195 PCIE GEN5 FIXT. BD OCP_815-SA |  | BDP.04E10.S011 | DP C2195 EV SI FIXT. BD-OCP(WYTN) |  |  | 21X057-SA | Y | 35
WYTN | Winston Tu | label has been added | B81.04E10.0017 | B55.04E12.D001 | B55.04E12.S001 | C2195 PCIE GEN5 FIXT. BD OCP_SCM-SA |  | BDP.04E10.S013 | DP C2195 EV SI FIXT. BD-SCM(WYTN) |  |  | 21X055-SA | Y | 35
WYTN | Adam Chang | label has been added | B81.04E10.0018 | B55.04E13.D001 | B55.04E13.S001 | C2195 PCIE GEN5 FIXT. BD E1S-SA |  | BDP.04E10.S012 | DP C2195 EV SI FIXT. BD-E1S,M2(WYTN) |  |  | 21X058-SA | Y | 31
WYTN | Adam Chang | label has been added | B81.04E10.0019 | B55.04E14.D001 | B55.04E14.S001 | C2195 PCIE GEN5 FIXT. BD M2_01-SA |  | BDP.04E10.S012 | DP C2195 EV SI FIXT. BD-E1S,M2(WYTN) |  |  | 21X054-SA | Y | 33
WYTN | Adam Chang | label has been added | B81.04E10.0020 | B55.04E15.D001 | B55.04E15.S001 | C2195 PCIE GEN5 FIXT. BD M2_23-SA |  | BDP.04E10.S012 | DP C2195 EV SI FIXT. BD-E1S,M2(WYTN) |  |  | 21X053-SA | Y | 33
WYTN | John Jian | label has been added | B81.04E10.0034 | B55.04E18.D001 | B55.04E18.S001 | C2195 PCIE GEN5 FIXT. BD OCP_47-SA |  | BDP.04E10.S011 | DP C2195 EV SI FIXT. BD-OCP(WYTN) |  |  | 21X061-SA | Y | 34
WYTN | Winston Tu | label has been added | B81.04E10.0035 | B55.04E19.D001 | B55.04E19.S001 | C2195 PCIE GEN5 FIXT. BD OCP_1215-SA |  | BDP.04E10.S011 | DP C2195 EV SI FIXT. BD-OCP(WYTN) |  |  | 21X062-SA | Y | 36
WYTN | John Jian | label has been added | B81.04E10.0036 | B55.04E20.D001 | B55.04E20.S001 | C2195 PCIE GEN5 FIXT. BD E1S_23-SA |  | BDP.04E10.S012 | DP C2195 EV SI FIXT. BD-E1S,M2(WYTN) |  |  | 21X063-SA | Y | 34
DV STAGE
Site | RD | PCA KIT | PCBA | DIP | SMT | Description |  | DP |  | PCB P/N | PCB Vendor | PCB Ver. | 金手指
WYTN | Yang TY Lee |  | B81.04E10.0011 | B55.04E01.D009 | B55.04E01.S009 | C2195 DV MB KIT MAIN-IFX | [5 empty] | 21W000- | N
WYTN | Yang TY Lee |  | B81.04E10.0025 | B55.04E01.D011 | B55.04E01.S011 | C2195 DV MB KIT 2ND-TI | [5 empty] | 21W000- | N | 2021-10-22
WYTN | Yang TY Lee |  | B81.04E10.0045 | B55.04E01.D024 | B55.04E01.S024 | C2195 DV MB KIT MAIN-REN | [5 empty] | 21W000- | N
WYTN | Edmund Syu | X | B81.04E10.0021 | B55.04E04.D005 | B55.04E04.S005 | C2195 DV RISER CARD 140P REAR MAIN | [5 empty] | 21X036- | Y
WYTN | Edmund Syu | X | B81.04E10.0026 | B55.04E04.D006 | B55.04E04.S006 | C2195 DV RISER CARD 140P REAR 2ND | [5 empty] | 21X036- | Y | 2021-10-22
WYTN | Winston Tu | X | B81.04E10.0022 | B55.04E05.D005 | B55.04E05.S005 | C2195 DV RISER CARD 140P FRONT MAIN | [5 empty] | 21X037- | Y
WYTN | Winston Tu | X | B81.04E10.0027 | B55.04E05.D006 | B55.04E05.S006 | C2195 DV RISER CARD 140P FRONT 2ND | [5 empty] | 21X037- | Y | 2021-10-22
WYTN | Yang TY Lee | X | B81.04E10.0023 | B55.04E06.D005 | B55.04E06.S005 | C2195 DV RISER CARD 168PIN MAIN | [5 empty] | 21X035- | Y
WYTN | Yang TY Lee | X | B81.04E10.0028 | B55.04E06.D006 | B55.04E06.S006 | C2195 DV RISER CARD 168PIN 2ND | [5 empty] | 21X035- | Y | 2021-10-22
PV STAGE
WYTN | Yang TY Lee |  | B81.04E10.0037 | B55.04E01.D016 | B55.04E01.S016 | C2195 PV MB KIT MAIN
WYTN | Yang TY Lee |  | B81.04E10.0038 | B55.04E01.D017 | B55.04E01.S017 | C2195 PV MB KIT 2ND
WYTN | Edmund Syu |  | B81.04E10.0039 | B55.04E01.D018 | B55.04E01.S018 | C2195 PV RISER CARD 140P REAR MAIN
WYTN | Edmund Syu |  | B81.04E10.0040 | B55.04E01.D019 | B55.04E01.S019 | C2195 PV RISER CARD 140P REAR 2ND
WYTN | Winston Tu |  | B81.04E10.0041 | B55.04E01.D020 | B55.04E01.S020 | C2195 PV RISER CARD 140P FRONT MAIN
WYTN | Winston Tu |  | B81.04E10.0042 | B55.04E01.D021 | B55.04E01.S021 | C2195 PV RISER CARD 140P FRONT 2ND
WYTN | Yang TY Lee |  | B81.04E10.0043 | B55.04E01.D022 | B55.04E01.S022 | C2195 PV RISER CARD 168PIN MAIN
WYTN | Yang TY Lee |  | B81.04E10.0044 | B55.04E01.D023 | B55.04E01.S023 | C2195 PV RISER CARD 168PIN 2ND
MP STAGE
Site | Phase | L10 | PCBA | DIP | SMT | Description |  | DP |  | PCB P/N | PCB Vendor | PCB Ver. | 金手指
| MP | B92.04E01.0001 |  | B55.04E01.D012 | B55.04E01.S012 | C2195 L10 PREPARE FOR MP- INFINEON VR
| MP | B92.04E01.0002 |  | B55.04E01.D014 | B55.04E01.S014 | C2195 L10 PREPARE FOR MP- RENESAS VR
| MP | B92.04E01.0003 |  | B55.04E01.D015 | B55.04E01.S015 | C2195 L10 PREPARE FOR MP- TI VR
| MP | B92.04E01.0004 |  |  |  | C2195 MP PREPARE POWER SOLUTION-2ND
System
Preparation BOM
WYTN |  |  | B81.04E61.0001 |  |  | PREPARE C2195 FCST BOM-KEY PARTS
WYTN | EV Testing |  | B81.04E61.0002 |  |  | PREPARE C2195 TEST EQUIPMENT FCST BOM
WMX | DV Pilot Rack |  | B81.04E61.0003 |  |  | PREPARE C2195 DV DEV. RACK FCST BOM(WMX)
WYTN | 17 sets to MFST |  | B81.04E61.0004 |  |  | PREPARE C2195 FCST BOM-SPARE PARTS
WYTN | EV Pilot Rack |  | B81.04E61.0005 |  |  | PREPARE C2195 FCST BOM-ENG RACK FALL OUT
WYTN |  |  | B81.04E61.0009 |  |  | PREPARE C2195 DV FCST BOM-KEY PARTS
WYTN |  |  | B81.04E61.0010 |  |  | PREPARE C2195 DV TEST EQUIPMENT FCST BOM
L6
WYTN |  |  |  | B81.04EZ1.0002 |  | ZBOX C2195 EV2 L6-MAIN SOURCE
WYTN |  |  |  | B81.04EZ1.0001 |  | ZBOX C2195 EV2 L6-2ND SOURCE
L10/L11
Site | Phase | L11 | Description |  | L10 | Description | BZA Module | DP | Description | PCB P/N | PCB Vendor | PCB Ver. | 金手指
WYTN | [6 empty] | BZA.04E01.0004 |  | C2195 EV2 E1.S MODULE-HYNIX 2TB
WYTN | [6 empty] | BZA.04E01.0003 |  | C2195 EV2 E1.S MODULE-SAMSUNG 2TB
WYTN | [6 empty] | BZA.04E01.0005 |  | C2195 EV2 E1.S MODULE-HYNIX 4TB
WYTN | [6 empty] | BZA.04E01.0006 |  | C2195 EV2 E1.S MODULE-SAMSUNG 4TB
WYMX | EV Pilot Rack | [5 empty] | BZA.04E01.0007 |  | C2195 EV2 E1.S MODULE-HYNIX(93N) 4TB
WYTN | Building block |  |  |  | M1202040-900 | SERVER C2195 EV2 L10 MAX CONFIG.-MAIN |  | BDP.04E10.S006 | DP C2195 EV2 L10 PACKING-BULK
WYTN | Building block |  |  |  | M1202040-901 | SERVER C2195 EV2 L10 MAX CONFIG.-2ND |  | BDP.04E10.S007 | DP C2195 EV2 L10 PACKING-SINGLE
WYTN | Building block |  |  |  | M1202040-902 | SERVER C2195 EV2 L10 MIN CONFIG.-MAIN
WYTN | Building block |  |  |  | M1202040-903 | SERVER C2195 EV2 L10 MIN CONFIG.-2ND
WYTN | Building block |  |  |  | M1202040-900$A11 | SERVER C2195 EV2 L10 MAX-AMP-MAIN | B81.04E01.0011
WYTN | Building block |  |  |  | M1202040-902$A11 | SERVER C2195 EV2 L10 MIN-AMP-MAIN | B81.04E01.0012
WYMX | EV Pilot Rack | B81.04E01.0001 | L11 SERVER RACK GEN9 EV 64GB AMD 48U |  | B81.04E01.0003 | L10 SERVER C2195 ENG PILOT W/64GB |  | BDP.04E10.S008 | DP C2195 EV ENG L10 PACKING-BULK(WYMX)
WYMX | EV Pilot Rack | B81.04E01.0002 | L11 SERVER RACK GEN9 EV 96GB AMD 48U |  | B81.04E01.0004 | L10 SERVER C2195 ENG PILOT W/96GB |  | BDP.04E10.S009 | DP C2195 EV ENG L10 PACKING-SINGLE(WYMX)
WYMX | EV Pilot Rack |  |  |  | B81.04E01.0015 | L10 SERVER C2195 DC LAB RACK-64G W/O CPU
WYTN | DV BB |  |  |  | B81.04E01.0005 | L10 SERVER C2195 DV HH-A1 MAIN
WYTN | DV BB |  |  |  | B81.04E01.0006 | L10 SERVER C2195 DV HH-A2 2ND
WYTN | DV BB |  |  |  | B81.04E01.0007 | L10 SERVER C2195 DV LM-B1 MAIN
WYTN | DV BB |  |  |  | B81.04E01.0008 | L10 SERVER C2195 DV LM-B2 2ND
WYTN | DV BB |  |  |  | B81.04E01.0009 | L10 SERVER C2195 DV MM MAIN
WYTN | DV BB |  |  |  | B81.04E01.0010 | L10 SERVER C2195 DV MH 2ND
S2295
PCBA
POC/EV STAGE
Site | RD | PCA KIT | PCBA | DIP | SMT | Description |  | DP |  | PCB P/N | PCB Vendor | PCB Ver. | 金手指
WYTN | David CE Hsu |  |  |  | BZA.04E01.0023 | S2295 POWER SOLUTION P5V FAN251030
WYTN | David CE Hsu |  |  |  | BZA.04E01.0024 | S2295 POWER SOLUTION P5V SiC450
WYTN | Winston Tu |  | B81.04E10.0030 | B55.04E17.D001 | B55.04E17.S001 | S2295 POC PDB MAIN-SA |  | BDP.04E10.S010 | DP C2295 POC PDB(WYTN) |  |  | 21X050-SA | N
WYTN | Winston Tu |  | B81.04E10.0031 | B55.04E17.D002 | B55.04E17.S002 | S2295 EV PDB MAIN | [5 empty] | 21X050- | N
WYTN | Winston Tu |  | B81.04E10.0033 | B55.04E17.D003 | B55.04E17.S003 | S2295 EV PDB 2ND | [5 empty] | 21X050- | N
L10/L11
Site | Phase | L11 | Description |  | L10 | Description | BZA Module | DP | Description | PCB P/N | PCB Vendor | PCB Ver. | 金手指
WYTN | EV BB |  |  |  | B81.04E01.0013 | L10 SERVER S2295 EV MAX-MAIN CONFIG.A
WYTN | EV BB |  |  |  | B81.04E01.0014 | L10 SERVER S2295 EV MIN-2ND CONFIG.B
Preparation BOM
WYTN |  |  | B81.04E61.0008 |  |  | PREPARE S2295 EV FCST BOM

## MSFT PN
from Scott Chun 6/12; 6/22
C2195 | PCA | PCBA | PCB
| (PCBA + Mechanicals) | (PCB + Electronic Components)
EV1 Motherboard-GCE | M1199678-900 | M1199679-900 | M1199680-900
EV1 Motherboard-TRIPOD | M1199678-901 | M1199679-901
EV2 Motherboard-main source +GCE | M1199678-902 | M1199679-902 | M1199680-903
EV2 Motherboard-2nd source +TRIPOD | M1199678-903 | M1199679-903
C2195 |  | PCBA | PCB
(PCB + Electronic Components)
EV1 Front Riser Card - 140 Pin-GCE |  | M1199681-900 | M1199682-900
EV2 Front Riser Card - 140 Pin- main source +GCE |  | M1199681-901
EV2 Front Riser Card - 140 Pin-2nd source +TRIPOD |  | M1199681-902
C2195 |  | PCBA | PCB
(PCB + Electronic Components)
EV1 Rear Riser Card - 140 Pin-GCE |  | M1199683-900 | M1199684-900
EV2 Rear Riser Card - 140 Pin- main source +GCE |  | M1199683-901
EV2 Rear Riser Card - 140 Pin-2nd source +TRIPOD |  | M1199683-902
C2195 |  | PCBA | PCB
(PCB + Electronic Components)
EV1 Riser Card 168 Pin-GCE |  | M1199685-900 | M1199686-900
EV2 Riser Card 168 Pin- main source +GCE |  | M1199685-901
EV2 Riser Card 168 Pin-2nd source +TRIPOD |  | M1199685-902
Config A1_MAX Config,2DPC,C2195,L10,**NOT FOR PRODUCTION** | Config A2_MAX Config-2nd Source,2DPC,C2195,L10,**NOT FOR PRODUCTION** | Config B1_MIN Config,1DPC,C2195,L10,**NOT FOR PRODUCTION** | Config B2_MIN Config 2nd Source,1DPC,C2195,L10,**NOT FOR PRODUCTION**
M1202040-900 | M1202040-901 | M1202040-902 | M1202040-903
1 | 1 | 1 | 1